## Tabelle1
Parameter Name | Value | Unit | Absorption/Desorption | Description
U_EC | 1500 | W/m2K | A/D | HTC for Evap/Cond
A_EC | 1.52 | m2 | A/D | HT Area Evap/Cond
U_AD | 1000 | W/m2K | A | HTC fo Abs/Des
A_AD | 0.1 | m2 | A/D | full area absorber (maybe incl. mesh)
U_hx | 1600 | W/m2K | A/D | HTC solution heat exchanger
A_hx | 2 | m2 | A/D | full area solution HX (recuperator)
A_pipe | 0.0015205 | m2 | A/D | area pipe from EC to AD
zeta | 0 | - | A/D | pressure drop coefficient
beta | 0.006 | kg/m2s | A/D | mass transfer coeff
d_film | 0.0005 | m | A/D | film thickness (does not matter)
lambda_film | 0.68 | W/mK | A/D | from https://lv-soft.net/softwareprodukte/verfahrenstechnik/stoffwerte/stoffwerte-von-natronlauge-naoh
m_ext_EC | 0.5 | kg/s | A | full external mass flow (EC)
m_ext_AD | 0.5 | kg/s | A | full external mass flow (AD)
m_sol_in | 0.015 | kg/s | A | full solution mass flow
x_in | 0.5 | wt% | A | inlet concentration in AD (highly concentrated lye)
T_AD_from_tank | 20 | °C | A | Temperature out of tank (into recuperator)
t_EC_in | 15 | °C | A | EC source temperature (t=external/htf, T=internal/solution)
t_AD_in | 37 | °C | A | AD return temperature from heating system
m_highC_tank | 1000 | kg | A | mass of concentrated solution (approx. 50%)
U_AD_des | 1000 | W/m2K | D | HTC of AD during desorption
m_ext_EC_des | 0.5 | kg/s | D | external mass flow EC (desorption)
m_ext_AD_des | 0.5 | kg/s | D | external mass flow AD (desorption)
m_sol_in_des | 0.02 | kg/s | D | solution mass flow (desorption)
x_in_des | 0.45 | wt% | D | concentration at inlet (low concentrated lye)
T_AD_in_des | 52.5 | °C | D | useless (will be deleted soon)
t_EC_in_des | 10 | °C | D | EC sink temperature
t_AD_in_des | 75 | °C | D | temperature coming from solar thermal to AD