## Tabelle1
Parameter Name | Value | Correlation | Description | Example Values from Publications | Optimization Constraints
d1 | 1 | Wetting Factor | for sigmoid function | not from pub, but assuming values between 0.5 and 1.0 | inactive
d2 | 1 | Wetting Factor | for sigmoid function | not from pub, but assuming values between 0.5 and 1.0 | inactive
a1 | 1.5 | HTC for EC-unit | Nu = a1 * Re^a2 * Pr^a3 | evap: 0.042, 0.038; vertical evap: 0.0038; | inactive
a2 | 1.5 | HTC for EC-unit | see above | evap: 0.15; | inactive
b1 | 2.54 | HTC for AD-unit | Nu = b1 * Re^b2 * Pr^b3 | sensible: 0.0323, 0,00102, 0.00871, 0.01925, 0.01729; | 0.5 - 10
b2 | 0.723 | HTC for AD-unit | see above | sensible: 0.2, 0.666, 0.4, 0.24, 0.18 | 0.5 - 5
c1 | 1 | Mass transfer coefficient | Sh = c1 * Re^c2 |  | 0.5 - 100
c2 | 1 | Mass transfer coefficient | see above |  | 0.004 - 0.2
zeta | 99.99 | - | Connection-Pipe between EC and AD |  | inactive
U_EC_amb | 5.884 | W/m2K | Evaporator-Condenser |  | inactive
U_AD_amb | 26.739 | W/m2K | Absorber-Desorber |  | inactive
U_rec | 1000 | W/m2K | Recuperator |  | inactive
alpha_film_EC | 1000 | W/m2K |  |  | inactive
alpha_film_AD | 1000 | W/m2K |  |  | inactive

## Sheet1
KPI | System 1 | System 2
System Power (kW)
System Capacity (kWh)
Energy Density (kWh/m³)
Charge/Discharge Efficiency (%)
Operational Temperature Range (°C)
Material Cost ($/kWh)
Levelized Cost of Storage (LCOS) ($/kWh)