## Model Inputs
Parameter Name | Value | Unit | System Component | Comment
di_tube_EC | 0.008 | m | Evaporator-Condenser
do_tube_EC | 0.01 | m | Evaporator-Condenser
l_tube_EC | 0.3 | m | Evaporator-Condenser
nrow_EC | 10 | - | Evaporator-Condenser
ncol_EC | 10 | - | Evaporator-Condenser
lambda_tubeEC | 45 | W/mk | Evaporator-Condenser | stainless steel approx. 16.3 - 24 W/mK according to Wikipedia; carbon steel approx. 45 W/mK
lambda_h2o | 0.5918 | W/mk | Evaporator-Condenser
A_EC_amb | 0.5 | m2 | Evaporator-Condenser
di_tube_AD | 0.008 | m | Absorber-Desorber
do_tube_AD | 0.01 | m | Absorber-Desorber
l_tube_AD | 0.2 | m | Absorber-Desorber
nrow_AD | 6 | - | Absorber-Desorber
ncol_AD | 1 | - | Absorber-Desorber
lambda_tubeAD | 45 | W/mk | Absorber-Desorber | stainless steel approx. 16.3 - 24 W/mK according to Wikipedia
lambda_naoh | 0.68 | W/mk | Absorber-Desorber | from lv-soft.net, but needs some verification
A_AD_amb | 0.5 | m2 | Absorber-Desorber
A_pipe | 0.015 | m2 | Connection-Pipe
A_rec | 0 | m2 | Recuperator

## not for model, just info
Area [m2] | Thickness [mm] | Material | Isolation [mm]
(Armaflex)
EC
0.0091609 | 20 | Borosilicate | 14
660.52 | 12 | Steel 1.4404 | 14
0.01883 | 10 | Steel 1.4404 | 14
0.39341 | 2 | Steel 1.4404 | 14
AD
0.066052 | 12 | Steel 1.4404 | No
0.067089 | 10 | Steel 1.4404 | No
0.009997 | 2 | Steel 1.4404 | No
0.004424 | 12 | Steel 1.4404 | No
0.0091609 | 20 | Borosilicate | No
0.0091609 | 20 | Borosilicate | 14
0.001125 | 12 | Steel 1.4404 | 14
0.006663 | 10 | Steel 1.4404 | 14
0.2929 | 2 | Steel 1.4404 | 14
THIS DATA IS FOR THE 1KW PROTOTYPE AND IS USED FOR THE HEAT LOSS MODEL

## Other important values
cp_naoh | 3600 | J/kgK | ungefähr
my_naoh | 0.079 | Pa s | ungefähr